## Flasher_LED_Board_BOM
Part | X | X (Mirrored) | Y | Angle | Angle (Mirrored) | Package | Value | Manufacturer | Manufacturer Part No | Farnell Part No | Mouser Part No | Description
Dimensions | 43 |  | 43
Fiducials - for solder paste mask alignment:
FD1 | 2.54 | 40.46 | 40.64 | 0 | [7 empty] | Fiducial 1mm
FD2 | 30.48 | 12.52 | 15.24 | 0 | [7 empty] | Fiducial 1mm
Surface Mount Components (Top):
IC1 | 18.62 |  | 16.94 | 180 |  | 8-Lead SOIC_N (R-8) | ADT7310TRZ | Analog Devices | ADT7310TRZ | 2067805 | 584-ADT7310TRZ-R7 | Temperature Sensor IC, Digital, ± 0.5°C, -55 °C, +150 °C
Surface Mount Components (Bottom):
C1 | 24.77 | 18.23 | 24.26 | 270 |  | 0805 | 10nF | Walsin | 0805B103K500CT | 2496939 |  | MultiLayer Ceramic Capacitor; 10nF; 50V; 0805; X7R
C2 | 29.08 | 13.92 | 29.46 | 180 |  | 0805 | 10uF | Walsin | 0805F106Z100CT | 2496998 |  | MultiLayer Ceramic Capacitor; 10uF; 10V; 0805
C3 | 6.48 | 36.52 | 31.75 | 0 |  | 0805 | 10nF | Walsin | 0805B103K500CT | 2496939 |  | MultiLayer Ceramic Capacitor; 10nF; 50V; 0805; X7R
C4 | 12.57 | 30.43 | 24.38 | 90 |  | 0805 | 10uF | Walsin | 0805F106Z100CT | 2496998 |  | MultiLayer Ceramic Capacitor; 10uF; 10V; 0805
C5 | 8 | 35 | 18.41 | 0 |  | 0805 | 10nF | Walsin | 0805B103K500CT | 2496939 |  | MultiLayer Ceramic Capacitor; 10nF; 50V; 0805; X7R
C6 | 8 | 35 | 16.26 | 0 |  | 0805 | 10uF | Walsin | 0805F106Z100CT | 2496998 |  | MultiLayer Ceramic Capacitor; 10uF; 10V; 0805
C17 | 11.94 | 31.06 | 13.59 | 0 |  | 0603 | 10nF | Walsin | 0201B103K100CT | 2496756 |  | MultiLayer Ceramic Capacitor; 10nF; 10V; 0603; X7R
C18 | 24.77 | 18.23 | 32.89 | 0 |  | 0805 | 10uF | Walsin | 0805F106Z100CT | 2496998 |  | MultiLayer Ceramic Capacitor; 10uF; 10V; 0805
C19 | 32.26 | 10.74 | 32.77 | 180 |  | 0603 | 1uF | Walsin | 0603X105K100CT | 2496916 |  | MultiLayer Ceramic Capacitor; 1uF; 10V; 0603; X5R
D4 | 27.81 | 15.19 | 32.64 | 90 |  | 0603 | CD0603-B00340 | Bourns | CD0603-B00340 | 1456534 |  | Small Signal Schottky Diode, 40 V, 370 mV, 500 mA
IC2 | 38.61 | 4.39 | 30.86 | 270 |  | SOT23-5 | DS28CM00R-A00+T | Maxim | DS28CM00R-A00+T | 2514574 | 700-DS28CM00R-A00T | Maxim (Dallas Semi) I2C/SMBus Silicon Serial Number
IC8 | 26.29 | 16.71 | 38.48 | 180 |  | TSSOP20 | TXB0108PWR | Texas Inst. | TXB0108PWR | 1494945 |  | Voltage Level Translator; 8 Input; TSSOP-20
J1 | 36.2 | 6.8 | 38.1 | 0 |  |  |  | Samtec
K1 | 23.85 | 19.15 | 20.55 | 315 |  |  |  | Toshiba | TLP3475RTPF |  | 757-TLP3475TPF | Toshiba TLP3475 Photorelay (not TLP3475R)
K2 | 18.65 | 24.35 | 18.03 | 0 |  |  |  | Toshiba | TLP3475RTPF |  | 757-TLP3475TPF | Toshiba TLP3475 Photorelay (not TLP3475R)
K3 | 13.56 | 29.44 | 20.48 | 45 |  |  |  | Toshiba | TLP3475RTPF |  | 757-TLP3475TPF | Toshiba TLP3475 Photorelay (not TLP3475R)
K4 | 12.57 | 30.43 | 27.83 | 90 |  |  |  | Toshiba | TLP3475RTPF |  | 757-TLP3475TPF | Toshiba TLP3475 Photorelay (not TLP3475R)
R1 | 21.72 | 21.28 | 26.29 | 45 |  | 0805 | [5 empty] | Select on test: suggested value 10R
R2 | 21.72 | 21.28 | 22.61 | 135 |  | 0805 | [5 empty] | Select on test: suggested value 18R
R3 | 18.67 | 24.33 | 20.96 | 180 |  | 0805 | [5 empty] | Select on test: suggested value 22R
R4 | 15.62 | 27.38 | 22.61 | 225 |  | 0805 | [5 empty] | Select on test: suggested value 27R
R5 | 15.62 | 27.38 | 26.29 | 315 |  | 0805 | [5 empty] | Select on test: suggested value 33R
R6 | 28.07 | 14.93 | 19.69 | 180 |  | 0603 | 1K | Multicomp | MCWR06X1001FTL | 2447272 |  | Chip Resistor; Thick Film; 1k; 50V; 0603; 100mW
R7 | 19.94 | 23.06 | 14.61 | 180 |  | 0603 | 1K | Multicomp | MCWR06X1001FTL | 2447272 |  | Chip Resistor; Thick Film; 1k; 50V; 0603; 100mW
R8 | 13.21 | 29.79 | 16.38 | 270 |  | 0603 | 1K | Multicomp | MCWR06X1001FTL | 2447272 |  | Chip Resistor; Thick Film; 1k; 50V; 0603; 100mW
R9 | 9.14 | 33.86 | 29.21 | 90 |  | 0603 | 1K | Multicomp | MCWR06X1001FTL | 2447272 |  | Chip Resistor; Thick Film; 1k; 50V; 0603; 100mW
R10 | 29.59 | 13.41 | 32.64 | 90 |  | 0603 | 100K | Multicomp | MCWR06X1002FTL | 2447230 |  | Chip Resistor; Thick Film; 10k; 50V; 0603; 100mW
R11 | 39.5 | 3.5 | 27.69 | 180 |  | 0603 | 2K2 | Multicomp | MCWR06X2201FTL | 2447320 |  | Chip Resistor; Thick Film; 2.2k; 50V; 0603; 100mW
R12 | 41.4 | 1.6 | 31.24 | 270 |  | 0603 | 2K2 | Multicomp | MCWR06X2201FTL | 2447320 |  | Chip Resistor; Thick Film; 2.2k; 50V; 0603; 100mW
R21 | 7.49 | 35.51 | 39.75 | 180 |  | 0603 | 0R | Multicomp | MCMR06X000PTL | 2073345 |  | SMD Chip Resistor, 0 ohm, 75 V, 0603, 100 mW
R22 | 35.43 | 7.57 | 24.51 | 270 |  | 0603 | 0R | Multicomp | MCMR06X000PTL | 2073345 |  | SMD Chip Resistor, 0 ohm, 75 V, 0603, 100 mW
R23 | 18.41 | 24.59 | 6.73 | 270 |  | 0603 | 0R | Multicomp | MCMR06X000PTL | 2073345 |  | SMD Chip Resistor, 0 ohm, 75 V, 0603, 100 mW
U1 | 16.64 | 26.36 | 36.2 | 270 |  | WSOIC-16 | DS1023-25 | Maxim | DS1023S-25+ | 2516605 | 700-DS1023S-25 | Delay Line; 256 taps; 250ps delay/tap; WSOIC-16
U2 | 18.54 | 24.46 | 28.19 | 180 |  | LMG1025 | LMG1025 |  |  |  |  | TI LMG1025: https://www.ti.com/product/LMG1025-Q1
U3 | 24.89 | 18.11 | 29.21 | 0 |  | SOT23-5 | SPX3819-3.3 | Exar | SPX3819M5-L-3-3/TR |  | 701-SPX3819M5-L-33TR | LDO Voltage Regulator; 500mA; SOT-23-5
Non-surface mount components:
LED | [7 empty] | Bivar | UV3TZ-400-15 |  |  | Ultraviolet LED, 3mm, 10mW, 400nm, 15 deg, 3.3V, 20mA Max, RS Part: 713-5021P